## Results
id | pct_min | pct_max | speed_min | speed_max | AADT_min | AADT_max | Cycle Route Provision | Desirable Width | Minimum Width | Desirable Separation | Minimum Separation | Comments | Malcolm's Mods
1 | 0 | 50 | 0 | 70 | 0 | 999999 | None | 0 | 0 | 0 | 0 | Insufficient Cycling demand to justify infrastructure
2 | 50 | 150 | 61 | 70 | 0 | 999999 | Segregated Cycle Track | 2.5 | 1.5 | 3.5 | 3 | Motoway
3 | 150 | 750 | 61 | 70 | 0 | 999999 | Segregated Cycle Track | 3 | 2.5 | 3.5 | 3 | Motoway
4 | 750 | 999999 | 61 | 70 | 0 | 999999 | Segregated Cycle Track | 4 | 3.5 | 3.5 | 3 | Motoway
5 | 50 | 150 | 51 | 60 | 0 | 999999 | Segregated Cycle Track | 2.5 | 1.5 | 2.5 | 2 | 60 mph Roads
6 | 150 | 750 | 51 | 60 | 0 | 999999 | Segregated Cycle Track | 3 | 2.5 | 2.5 | 2 | 60 mph Roads
7 | 750 | 999999 | 51 | 60 | 0 | 999999 | Segregated Cycle Track | 4 | 3.5 | 2.5 | 2 | 60 mph Roads
8 | 50 | 150 | 41 | 50 | 0 | 999999 | Segregated Cycle Track | 2.5 | 1.5 | 2 | 1.5 | 50 mph Roads
9 | 150 | 750 | 41 | 50 | 0 | 999999 | Segregated Cycle Track | 3 | 2.5 | 2 | 1.5 | 50 mph Roads
10 | 750 | 999999 | 41 | 50 | 0 | 999999 | Segregated Cycle Track | 4 | 3.5 | 2 | 1.5 | 50 mph Roads
11 | 50 | 150 | 31 | 40 | 0 | 999999 | Segregated Cycle Track | 2.5 | 1.5 | 1 | 0.5 | 40 mph Roads
12 | 150 | 750 | 31 | 40 | 0 | 999999 | Segregated Cycle Track | 3 | 2.5 | 1 | 0.5 | 40 mph Roads
13 | 750 | 999999 | 31 | 40 | 0 | 999999 | Segregated Cycle Track | 4 | 3.5 | 1 | 0.5 | 40 mph Roads
14 | 50 | 150 | 21 | 30 | 0 | 5000 | Cycle Lanes | 2 | 1.5 | 0.5 | 0 | 30 mph roads, low traffic
15 | 150 | 750 | 21 | 30 | 0 | 5000 | Cycle Lanes | 2 | 1.5 | 0.5 | 0 | 30 mph roads, low traffic
16 | 750 | 999999 | 21 | 30 | 0 | 5000 | Cycle Lanes with light segregation | 2.5 | 1.5 | 0.5 | 0 | 30 mph roads, low traffic | Upgrated to light segregation, as IAN unclear on when this should be used
17 | 50 | 150 | 21 | 30 | 5000 | 999999 | Stepped Cycle Tracks | 2.5 | 1.5 | 0.5 | 0 | 30 mph roads, high traffic
18 | 150 | 750 | 21 | 30 | 5000 | 999999 | Stepped Cycle Tracks | 3 | 2.5 | 0.5 | 0 | 30 mph roads, high traffic
19 | 750 | 999999 | 21 | 30 | 5000 | 999999 | Stepped Cycle Tracks | 4 | 3.5 | 0.5 | 0 | 30 mph roads, high traffic
20 | 50 | 999999 | 0 | 20 | 0 | 2500 | Cycle Street | 0 | 0 | 0 | 0 | 20 mph road, low traffic
21 | 50 | 150 | 0 | 20 | 2500 | 5000 | Cycle Lanes | 2 | 1.5 | 0 | 0 | 20 mph road, medium traffic
22 | 150 | 999999 | 0 | 20 | 2500 | 5000 | Cycle Lanes | 2.5 | 1.5 | 0 | 0 | 20 mph road, medium traffic | Upgrated to light segregation, as IAN unclear on when this should be used
23 | 50 | 150 | 0 | 20 | 5000 | 999999 | Stepped Cycle Tracks | 2.5 | 1.5 | 0 | 0 | 20 mph road, high traffic
24 | 150 | 750 | 0 | 20 | 5000 | 999999 | Stepped Cycle Tracks | 3 | 2.5 | 0 | 0 | 20 mph road, high traffic
25 | 750 | 999999 | 0 | 20 | 5000 | 999999 | Stepped Cycle Tracks | 4 | 3.5 | 0 | 0 | 20 mph road, high traffic

## Inputs
Table 2.2.2 Minimum provision for cycle routes
Speed Limit (mph) | Motor Traffic Flow (AADTAverage Annual Daily Traffic) | Minimum Provision for Cycle Routes
40 and over | All flows | Cycle Tracks (excluding stepped cycle tracks)
30 | 0-5,000 | Cycle Lanes
| >5,000 | Cycle Tracks
20 | <2,500 | Cycle Streets or Quiet Streets: combined traffic
| 2,500-5,000 | Cycle Lanes
| >5,000 | Cycle Tracks
* This table does not include cycle routes away from highways which are included in TA 91/05 [1].
* If actual speeds are higher than a speed limit, and are unlikely to reduce through control measures, then consider the next highest category of speed
* “Cycle Tracks” includes stepped cycle tracks unless noted otherwise
Table 2.2.11 Minimum Widths of Cycle Tracks and Cycle Lanes
Cycle Route Type | Peak hour cycle flow (either 1-way or 2-way depending on Cycle Route Type) | Desirable Minimum Width | Absolute Minimum Width (for sections up to 100m)
Cycle Lane | <150 | 2.0m | 1.5m
Cycle lanes with light segregation | <150 | 2.5m | 1.5m
1-way cycle track (including stepped cycle track) | <150 | 2.5m | 1.5m
| 150-750 | 3.0m | 2.5m
| >750 | 4.0m | 3.5m
2-way cycle track | <150 | 3.0m | 2.5m
| >150 | 4.0m | 3.5m
Table 2.2.11.1 Additional width to maintain effective widths for cyclists on cycle tracks
Type of edge constraint | Additional width required to maintain effective width of cycle track (mm)
Flush or near-flush surface | No additional width needed
Kerb up to 150mm high | Add 200
Vertical feature from 150 to 600 mm high | Add 250
Vertical feature above 600 mm high | Add 500
Drainage Gullies | Width of Drainage Gully
Table 2.3.3 Minimum Horizontal Separation between Carriageway and Cycle Tracks
Speed Limit (mph) | Desirable Minimum Horizontal Separation (m) | Absolute Minimum Horizontal Separation (m)
30 | 0.5 | 0
40 | 1 | 0.5
50 | 2.0 (including any hard strip) | 1.5 (including any hard strip)
60 | 2.5 (including any hard strip) | 2.0 (including any hard strip)
70 | 3.5 (including any hard strip) | 3.0 (including any hard strip)